## Bill of Materials-Ceiling Fan S
Quantity | Designator | Description | Part Number | Manufacturer | Comment | Footprint | Rating | Value
1 | C1 | CAP CER 220NF 10% 10V X7R 0603 | CC0603KRX7R6BB224 | Yageo | 220nF | CAP 0603 | 10V | 220nF
1 | C2 | CAP CER 4.7NF 10% 10V X7R 0603 | C0603C472K8RACTU | Kemet | 4.7nF | CAP 0603 | 10V | 4.7nF
1 | C3 | CAP CER 2.2UF 10% 10V X5R 0603 | CL10A225KP8NNNC | Samsung | 2.2uF | CAP 0603 | 10V | 2.2uF
2 | C4, C5 | CAP ALUM 8.2UF 20% 250V SMD | ULT2E8R2MNL1GS | Nichicon | 8.2uF | CAPA 8.8X11 | 250V | 8.2uF
1 | C6 | CAP CER 1UF 10% 10V X7R 0603 | LMK107B7105KA-T | Taiyo Yuden | 1uf | CAP 0603 | 10V | 1uf
1 | C7 | CAP CER 100NF 10% 10V X7R 0603 | C0603C104K8RACTU | Kemet | 100nF | CAP 0603 | 10V | 100nF
1 | C8 | CAP ALUM POLY 560UF 20% 6.3V SMD | RHA0J561MCN1GS | Nichicon | 560uF | CAPA 8.3X6.7 | 6.3V | 560uF
1 | C9 | CAP FILM 2.2UF 10% 250VDC | 225MMR250K | Illinois Capacitor | 2.2uF | ILLINOIS 475MMR250K | 250VDC | 2.2uF
1 | C10 | CAP FILM 3.3UF 10% 250VDC | 335MMR250K | Illinois Capacitor | 3.3uF | ILLINOIS 475MMR250K | 250VDC | 3.3uF
1 | C11 | CAP FILM 4.7UF 10% 250VDC | 475MMR250K | Illinois Capacitor | 4.7uF | ILLINOIS 475MMR250K | 250VDC | 4.7uF
2 | D1, D3 | DIODE 400V | SBR1U400P1-7 | Diodes Inc | SBR1U400P1-7 | POWERDI123 | 400V | 1A
1 | D2 | DIODE 600V | S1FLJ-GS08 | Vishay | S1FLJ-GS08 | SOD123FL | 600V | 700mA
1 | F1 | FUSE 5A 125VAC/VDC | 0454005.MR | Littelfuse | 0454005.MR | LITTELFUSE 452 | 2.5A | 125V
1 | J1 | SKYPLUG FLANGED W SOLDER TABS | CUSTOM | Sky Technologies | Skyplug | SKY SKYPLUG | NA | NA
3 | J2, J3, J4 | 14AWG WIRE | ANY | ANY | NA | WIRE 14AWG | NA | NA
1 | L1 | IND 1MH 100MA 13OHM | CBC3225T102KR | Taiyo Yuden | 1mH | IND 1210 | 100 mA | 1mH
1 | L2 | IND 470UH 340MA 1.96 OHM | ASPI-0705-471K-T | Abracon | 470UH | ABRACON ASPI-0705 | 340mA | 470UH
1 | L4 | COIL CUSTOM | HM78-60150LFTR | TT ELECTRONICS | COIL | TT HM78-60 | 4.5A | 15uH
5 | Q1, Q3, Q4, Q5, Q6 | TRANS NPN 160V 0.6A SOT23 | MMBT5551LT1G | ON Semiconductor | MMBT5551LT1G | SOT23-3 | 160V | 0.6A
1 | Q2 | OPTOISO 3.75KV TRANSISTOR 4SMD | FODM2705 | On Semiconductor | FODM2705 | ON SEMI FODM | 3.75KV | 3.75KV
6 | R1, R8, R14, R20, R25, R30 | RES 2.1K 0603 1% 1/16W | RC0603FR-072K1L | Yageo | 2.1K | RES 0603 | 1/16W | 2.1K
1 | R2 | RES 4.99K 0603 1% 1/16W | RC0603FR-074K99L | Yageo | 4.99K | RES 0603 | 1/16W | 4.99K
1 | R3 | RES 1K 0603 1% 1/16W | RC0603FR-071KL | Yageo | 1K | RES 0603 | 1/16W | 1K
2 | R4, R5 | RES 47K 0603 1% 1/16W | RC0603FR-0747KL | Yageo | 47K | RES 0603 | 1/16W | 47K
5 | R6, R12, R17, R23, R28 | RES 10K 0603 1% 1/16W | RC0603FR-0710KL | Yageo | 10K | RES 0603 | 1/16W | 10K
10 | R7, R9, R11, R13, R16, R18, R22, R24, R27, R29 | RES 100R 0603 1% 1/16W | RC0603FR-07100RL | Yageo | 100R | RES 0603 | 1/16W | 100R
4 | R10, R15, R21, R26 | RES 1R 2512 5% 1.5W | RPC2512JT1R00 | Stackpole | 1R | RES 2512 | 1.5W | 1R
1 | RV1 | VARISTOR 150V 30J 6KA DISC 14MM | V14E150P | Littelfuse | 6KA | MOV 14MM FLAT | 150V | 6KA
1 | T1 | TRIAC SNUBBERLESS ISOLATED 600V 8A TO220 | Q6008LH1LEDTP | Littelfuse | 8A | TO220AB 90 REVERSE BEND | 600V | 8A
4 | T2, T3, T4, T5 | TRIAC SENS 600V 6A TO252 | Q6008DH3RP | Littelfuse | 8A | DPAK | 600V | 8A
1 | U1 | IC REG BUCK 2W TSOT-23-5 | MP156GJ-Z | MPS | MP156GJ-Z | SOT23-5 | 2W | 500V
1 | U2 | SKYCONNECT MODULE | SKYCONNECT ST | SKY TECHNOLOGIES | SKYCONNECT ST | SKY SKYCONNECT ST